## Summary
INA240 ESP32 Current Sensor Test Summary
Project | Drone telemetry / current monitoring prototype
Sensor | INA240 analog current sensor
Microcontroller | ESP32
Connection | INA240 VCC→ESP32 3V3; GND→GND; OUT→GPIO34
Load | 4×AA battery holder + resistor + LED load circuit
Safety note | Earlier incorrect breadboard connection caused wire heating; circuit was disconnected and rebuilt.
Dataset | Samples | Duration_s | Min_V | Max_V | Range_mV | Average_V | Min_ADC | Max_ADC
Run1_initial_reading | 14 | 6.5 | 1.513 | 1.521 | 8 | 1.5173 | 1878 | 1888
Run2_three_phase_short | 8 | 3.5 | 1.512 | 1.53 | 18 | 1.5209 | 1876 | 1898
Run3_15s_monitor | 16 | 7.5 | 1.511 | 1.524 | 13 | 1.5174 | 1875 | 1891
Interpretation
The INA240 OUT signal was successfully read by ESP32 GPIO34.
The voltage values are clustered around approximately 1.51–1.53 V, indicating stable analog acquisition.
Because the LED-resistor load current is small, the voltage change is limited; this dataset should be described as analog output monitoring, not calibrated current measurement.
Next step: use a controlled load and identify INA240 gain/shunt details before calculating accurate current in amperes.

## All_Data
dataset | sample | time_ms | time_s | adc_raw | out_voltage_V | notes
Run1_initial_reading | 1 | 73509 | 0 | 1886 | 1.52 | INA240 OUT read by ESP32 GPIO34
Run1_initial_reading | 2 | 74009 | 0.5 | 1882 | 1.517 | INA240 OUT read by ESP32 GPIO34
Run1_initial_reading | 3 | 74509 | 1 | 1885 | 1.519 | INA240 OUT read by ESP32 GPIO34
Run1_initial_reading | 4 | 75009 | 1.5 | 1886 | 1.52 | INA240 OUT read by ESP32 GPIO34
Run1_initial_reading | 5 | 75509 | 2 | 1883 | 1.517 | INA240 OUT read by ESP32 GPIO34
Run1_initial_reading | 6 | 76009 | 2.5 | 1883 | 1.517 | INA240 OUT read by ESP32 GPIO34
Run1_initial_reading | 7 | 76509 | 3 | 1878 | 1.513 | INA240 OUT read by ESP32 GPIO34
Run1_initial_reading | 8 | 77009 | 3.5 | 1881 | 1.516 | INA240 OUT read by ESP32 GPIO34
Run1_initial_reading | 9 | 77509 | 4 | 1888 | 1.521 | INA240 OUT read by ESP32 GPIO34
Run1_initial_reading | 10 | 78009 | 4.5 | 1886 | 1.52 | INA240 OUT read by ESP32 GPIO34
Run1_initial_reading | 11 | 78509 | 5 | 1879 | 1.514 | INA240 OUT read by ESP32 GPIO34
Run1_initial_reading | 12 | 79009 | 5.5 | 1881 | 1.516 | INA240 OUT read by ESP32 GPIO34
Run1_initial_reading | 13 | 79509 | 6 | 1885 | 1.519 | INA240 OUT read by ESP32 GPIO34
Run1_initial_reading | 14 | 80009 | 6.5 | 1878 | 1.513 | INA240 OUT read by ESP32 GPIO34
Run2_three_phase_short | 1 | 1009 | 7 | 1890 | 1.523 | INA240 OUT read by ESP32 GPIO34
Run2_three_phase_short | 2 | 1509 | 7.5 | 1883 | 1.517 | INA240 OUT read by ESP32 GPIO34
Run2_three_phase_short | 3 | 2009 | 8 | 1876 | 1.512 | INA240 OUT read by ESP32 GPIO34
Run2_three_phase_short | 4 | 2509 | 8.5 | 1887 | 1.521 | INA240 OUT read by ESP32 GPIO34
Run2_three_phase_short | 5 | 3009 | 9 | 1887 | 1.521 | INA240 OUT read by ESP32 GPIO34
Run2_three_phase_short | 6 | 3509 | 9.5 | 1888 | 1.521 | INA240 OUT read by ESP32 GPIO34
Run2_three_phase_short | 7 | 4009 | 10 | 1889 | 1.522 | INA240 OUT read by ESP32 GPIO34
Run2_three_phase_short | 8 | 4509 | 10.5 | 1898 | 1.53 | INA240 OUT read by ESP32 GPIO34
Run3_15s_monitor | 1 | 18009 | 11 | 1889 | 1.522 | INA240 OUT read by ESP32 GPIO34
Run3_15s_monitor | 2 | 18509 | 11.5 | 1878 | 1.513 | INA240 OUT read by ESP32 GPIO34
Run3_15s_monitor | 3 | 19009 | 12 | 1891 | 1.524 | INA240 OUT read by ESP32 GPIO34
Run3_15s_monitor | 4 | 19509 | 12.5 | 1875 | 1.511 | INA240 OUT read by ESP32 GPIO34
Run3_15s_monitor | 5 | 20009 | 13 | 1883 | 1.517 | INA240 OUT read by ESP32 GPIO34
Run3_15s_monitor | 6 | 20509 | 13.5 | 1885 | 1.519 | INA240 OUT read by ESP32 GPIO34
Run3_15s_monitor | 7 | 21009 | 14 | 1882 | 1.517 | INA240 OUT read by ESP32 GPIO34
Run3_15s_monitor | 8 | 21509 | 14.5 | 1883 | 1.517 | INA240 OUT read by ESP32 GPIO34
Run3_15s_monitor | 9 | 22009 | 15 | 1879 | 1.514 | INA240 OUT read by ESP32 GPIO34
Run3_15s_monitor | 10 | 22509 | 15.5 | 1887 | 1.521 | INA240 OUT read by ESP32 GPIO34
Run3_15s_monitor | 11 | 23009 | 16 | 1883 | 1.517 | INA240 OUT read by ESP32 GPIO34
Run3_15s_monitor | 12 | 23509 | 16.5 | 1881 | 1.516 | INA240 OUT read by ESP32 GPIO34
Run3_15s_monitor | 13 | 24009 | 17 | 1883 | 1.517 | INA240 OUT read by ESP32 GPIO34
Run3_15s_monitor | 14 | 24509 | 17.5 | 1879 | 1.514 | INA240 OUT read by ESP32 GPIO34
Run3_15s_monitor | 15 | 25009 | 18 | 1885 | 1.519 | INA240 OUT read by ESP32 GPIO34
Run3_15s_monitor | 16 | 25509 | 18.5 | 1887 | 1.521 | INA240 OUT read by ESP32 GPIO34

## Run1_initial_reading
time_ms | time_s | adc_raw | out_voltage_V
73509 | 0 | 1886 | 1.52
74009 | 0.5 | 1882 | 1.517
74509 | 1 | 1885 | 1.519
75009 | 1.5 | 1886 | 1.52
75509 | 2 | 1883 | 1.517
76009 | 2.5 | 1883 | 1.517
76509 | 3 | 1878 | 1.513
77009 | 3.5 | 1881 | 1.516
77509 | 4 | 1888 | 1.521
78009 | 4.5 | 1886 | 1.52
78509 | 5 | 1879 | 1.514
79009 | 5.5 | 1881 | 1.516
79509 | 6 | 1885 | 1.519
80009 | 6.5 | 1878 | 1.513

## Run2_three_phase_short
time_ms | time_s | adc_raw | out_voltage_V
1009 | 0 | 1890 | 1.523
1509 | 0.5 | 1883 | 1.517
2009 | 1 | 1876 | 1.512
2509 | 1.5 | 1887 | 1.521
3009 | 2 | 1887 | 1.521
3509 | 2.5 | 1888 | 1.521
4009 | 3 | 1889 | 1.522
4509 | 3.5 | 1898 | 1.53

## Run3_15s_monitor
time_ms | time_s | adc_raw | out_voltage_V
18009 | 0 | 1889 | 1.522
18509 | 0.5 | 1878 | 1.513
19009 | 1 | 1891 | 1.524
19509 | 1.5 | 1875 | 1.511
20009 | 2 | 1883 | 1.517
20509 | 2.5 | 1885 | 1.519
21009 | 3 | 1882 | 1.517
21509 | 3.5 | 1883 | 1.517
22009 | 4 | 1879 | 1.514
22509 | 4.5 | 1887 | 1.521
23009 | 5 | 1883 | 1.517
23509 | 5.5 | 1881 | 1.516
24009 | 6 | 1883 | 1.517
24509 | 6.5 | 1879 | 1.514
25009 | 7 | 1885 | 1.519
25509 | 7.5 | 1887 | 1.521