## Integrated_Data
time_ms | accel_x | accel_y | accel_z | gyro_x | gyro_y | gyro_z | accel_magnitude | ina240_adc | ina240_out_voltage | time_s | phase
1320 | 0.242 | 0.273 | 9.515 | -0.005 | -0.085 | -0.003 | 9.522 | 1881 | 1.516 | 0 | 0-15s Stationary
1823 | 0.182 | 0.23 | 9.457 | -0.007 | -0.086 | -0.007 | 9.462 | 1879 | 1.514 | 0.503 | 0-15s Stationary
2326 | 0.196 | 0.225 | 9.488 | -0.007 | -0.085 | -0.006 | 9.493 | 1891 | 1.524 | 1.006 | 0-15s Stationary
2829 | 0.184 | 0.239 | 9.481 | -0.007 | -0.085 | -0.006 | 9.486 | 1888 | 1.521 | 1.509 | 0-15s Stationary
3332 | 0.199 | 0.23 | 9.479 | -0.007 | -0.086 | -0.007 | 9.484 | 1887 | 1.521 | 2.012 | 0-15s Stationary
3835 | 0.211 | 0.23 | 9.469 | -0.006 | -0.085 | -0.006 | 9.474 | 1881 | 1.516 | 2.515 | 0-15s Stationary
4338 | 0.204 | 0.22 | 9.474 | -0.007 | -0.085 | -0.006 | 9.479 | 1882 | 1.517 | 3.018 | 0-15s Stationary
4841 | 0.204 | 0.232 | 9.464 | -0.007 | -0.086 | -0.007 | 9.469 | 1893 | 1.525 | 3.521 | 0-15s Stationary
5344 | 0.196 | 0.239 | 9.471 | -0.006 | -0.085 | -0.006 | 9.477 | 1881 | 1.516 | 4.024 | 0-15s Stationary
5847 | 0.194 | 0.223 | 9.479 | -0.007 | -0.086 | -0.006 | 9.483 | 1885 | 1.519 | 4.527 | 0-15s Stationary
6350 | 0.177 | 0.235 | 9.469 | -0.007 | -0.085 | -0.006 | 9.474 | 1883 | 1.517 | 5.03 | 0-15s Stationary
6853 | 0.196 | 0.239 | 9.455 | -0.007 | -0.082 | -0.005 | 9.46 | 1882 | 1.517 | 5.533 | 0-15s Stationary
7356 | -0.278 | 0.244 | 9.531 | 0.023 | -0.156 | -0.28 | 9.538 | 1889 | 1.522 | 6.036 | 0-15s Stationary
7859 | 0.251 | 0.237 | 9.464 | -0.004 | -0.085 | -0.006 | 9.471 | 1887 | 1.521 | 6.539 | 0-15s Stationary
8362 | 0.251 | 0.263 | 9.467 | -0.005 | -0.086 | -0.006 | 9.474 | 1875 | 1.511 | 7.042 | 0-15s Stationary
8865 | 0.232 | 0.273 | 9.469 | -0.007 | -0.082 | -0.006 | 9.476 | 1890 | 1.523 | 7.545 | 0-15s Stationary
9368 | 0.249 | 0.273 | 9.457 | -0.009 | -0.083 | -0.004 | 9.464 | 1878 | 1.513 | 8.048 | 0-15s Stationary
9871 | -0.493 | 0.038 | 9.373 | -0.017 | -0.075 | -0.091 | 9.386 | 1885 | 1.519 | 8.551 | 0-15s Stationary
10374 | 0.242 | -0.007 | 9.383 | -0.005 | -0.081 | -0.007 | 9.386 | 1882 | 1.517 | 9.054 | 0-15s Stationary
10877 | 0.213 | -0.012 | 9.452 | -0.007 | -0.085 | -0.007 | 9.455 | 1889 | 1.522 | 9.557 | 0-15s Stationary
11380 | 0.242 | -0.012 | 9.469 | -0.006 | -0.085 | -0.007 | 9.472 | 1879 | 1.514 | 10.06 | 0-15s Stationary
11883 | 0.227 | -0.007 | 9.448 | -0.006 | -0.086 | -0.007 | 9.45 | 1880 | 1.515 | 10.563 | 0-15s Stationary
12386 | 0.232 | -0.014 | 9.469 | -0.007 | -0.086 | -0.006 | 9.472 | 1888 | 1.521 | 11.066 | 0-15s Stationary
12889 | 0.235 | -0.014 | 9.457 | -0.007 | -0.086 | -0.007 | 9.46 | 1889 | 1.522 | 11.569 | 0-15s Stationary
13392 | 0.237 | -0.036 | 9.448 | -0.007 | -0.087 | -0.007 | 9.451 | 1889 | 1.522 | 12.072 | 0-15s Stationary
13895 | 0.259 | -0.014 | 9.433 | -0.007 | -0.086 | -0.007 | 9.437 | 1881 | 1.516 | 12.575 | 0-15s Stationary
14398 | 0.256 | -0.043 | 9.476 | -0.008 | -0.086 | -0.007 | 9.48 | 1885 | 1.519 | 13.078 | 0-15s Stationary
14901 | 0.256 | -0.022 | 9.445 | -0.007 | -0.086 | -0.005 | 9.449 | 1888 | 1.521 | 13.581 | 0-15s Stationary
15404 | 0.256 | -0.014 | 9.459 | -0.006 | -0.085 | -0.007 | 9.463 | 1875 | 1.511 | 14.084 | 0-15s Stationary
15907 | 1.034 | 0.383 | 9.555 | -0.023 | -0.11 | -0.3 | 9.619 | 1892 | 1.525 | 14.587 | 0-15s Stationary
16410 | 0.304 | 0.089 | 9.407 | 0.059 | -0.091 | -0.01 | 9.412 | 1878 | 1.513 | 15.09 | 15-30s Movement
16913 | 0.685 | -0.711 | 8.423 | -0.305 | 0.164 | -0.154 | 8.48 | 1883 | 1.517 | 15.593 | 15-30s Movement
17416 | 2.617 | 6.115 | 9.754 | 0.177 | 0.055 | -0.161 | 11.806 | 1885 | 1.519 | 16.096 | 15-30s Movement
17919 | 1.432 | -1.154 | 7.554 | 0.31 | -0.33 | -0.707 | 7.774 | 1891 | 1.524 | 16.599 | 15-30s Movement
18422 | 0.297 | -0.132 | 13.154 | -0.662 | 0.529 | 0.036 | 13.158 | 1898 | 1.53 | 17.102 | 15-30s Movement
18925 | 2.586 | 5.298 | 9.17 | -0.088 | -0.086 | 0.291 | 10.902 | 1875 | 1.511 | 17.605 | 15-30s Movement
19428 | 2.107 | 2.227 | 9.131 | 0.474 | -0.099 | -0.72 | 9.632 | 1887 | 1.521 | 18.108 | 15-30s Movement
19931 | -0.381 | -3.579 | 10.068 | 0.202 | -0.357 | -0.272 | 10.692 | 1887 | 1.521 | 18.611 | 15-30s Movement
20434 | 0.05 | -1.954 | 10.274 | -0.432 | 0.075 | 0.379 | 10.458 | 1885 | 1.519 | 19.114 | 15-30s Movement
20937 | 2.995 | 5.703 | 9.17 | -0.087 | -0.011 | 0.186 | 11.206 | 1887 | 1.521 | 19.617 | 15-30s Movement
21440 | 0.651 | -2.361 | 9.586 | 0.48 | -0.42 | -0.406 | 9.894 | 1881 | 1.516 | 20.12 | 15-30s Movement
21943 | 1.008 | 0.486 | 7.944 | -0.523 | 0.173 | 0.42 | 8.022 | 1885 | 1.519 | 20.623 | 15-30s Movement
22446 | 2.792 | 4.087 | 10.458 | 0.445 | -0.12 | -0.345 | 11.57 | 1881 | 1.516 | 21.126 | 15-30s Movement
22949 | -0.134 | -3.213 | 9.457 | 0.067 | -0.229 | -0.262 | 9.989 | 1887 | 1.521 | 21.629 | 15-30s Movement
23452 | -0.211 | -2.919 | 10.017 | -0.569 | -0.141 | 0.202 | 10.436 | 1885 | 1.519 | 22.132 | 15-30s Movement
23955 | 0.812 | 0.23 | 9.11 | -0.488 | 0.204 | 0.551 | 9.149 | 1886 | 1.52 | 22.635 | 15-30s Movement
24458 | 2.799 | 4.432 | 8.538 | -0.253 | -0.077 | 0.395 | 10.018 | 1878 | 1.513 | 23.138 | 15-30s Movement
24961 | 2.303 | 3.496 | 10.036 | 0.175 | -0.104 | 0.007 | 10.875 | 1875 | 1.511 | 23.641 | 15-30s Movement
25464 | 2.289 | 4.101 | 8.997 | 0.241 | -0.12 | -0.328 | 10.15 | 1883 | 1.517 | 24.144 | 15-30s Movement
25967 | 1.92 | 1.666 | 9.033 | 0.568 | -0.036 | -0.815 | 9.384 | 1890 | 1.523 | 24.647 | 15-30s Movement
26470 | -0.804 | -3.979 | 9.828 | -0.068 | -0.24 | -0.007 | 10.634 | 1886 | 1.52 | 25.15 | 15-30s Movement
26974 | 0.079 | -1.355 | 10.063 | -0.701 | 0.352 | 0.823 | 10.154 | 1879 | 1.514 | 25.654 | 15-30s Movement
27477 | 2.047 | 3.795 | 8.392 | -0.696 | 0.121 | 0.531 | 9.435 | 1877 | 1.513 | 26.157 | 15-30s Movement
27980 | 2.646 | 5.547 | 12.251 | 0.552 | -0.394 | -0.21 | 13.706 | 1885 | 1.519 | 26.66 | 15-30s Movement
28483 | 2.679 | 5.085 | 10.609 | 0.125 | -0.166 | 0.011 | 12.066 | 1882 | 1.517 | 27.163 | 15-30s Movement
28986 | 2.545 | 5.102 | 10.908 | 0.215 | -0.161 | -0.152 | 12.308 | 1887 | 1.521 | 27.666 | 15-30s Movement
29489 | 2.452 | 4.812 | 10.077 | 0.383 | -0.31 | -0.338 | 11.433 | 1882 | 1.517 | 28.169 | 15-30s Movement
29992 | 1.956 | 2.945 | 9.922 | 0.567 | -0.116 | -0.545 | 10.533 | 1882 | 1.517 | 28.672 | 15-30s Movement
30495 | 1.884 | 2.701 | 9.311 | 0.969 | -0.22 | -0.924 | 9.876 | 1882 | 1.517 | 29.175 | 15-30s Movement
30998 | 0.476 | -2.986 | 8.344 | 0.576 | -0.325 | -0.698 | 8.875 | 1891 | 1.524 | 29.678 | 15-30s Movement
31501 | -0.022 | -3.158 | 8.076 | 0.07 | -0.114 | -0.111 | 8.671 | 1890 | 1.523 | 30.181 | 30-45s Movement
32507 | 1.204 | 1.135 | 13.585 | 0.351 | -0.213 | -0.091 | 13.685 | 1883 | 1.517 | 31.187 | 30-45s Movement
33010 | 0.62 | 1.003 | 15.574 | 0.156 | -0.191 | 0.009 | 15.619 | 1871 | 1.508 | 31.69 | 30-45s Movement
33513 | 0.917 | 0.388 | 7.46 | -0.51 | 0.156 | 0.066 | 7.526 | 1886 | 1.52 | 32.193 | 30-45s Movement
34016 | 1.458 | -0.136 | 5.535 | -0.084 | -0.076 | 0.028 | 5.726 | 1887 | 1.521 | 32.696 | 30-45s Movement
34519 | 1.456 | -0.062 | 7.099 | 0.14 | -0.235 | -0.107 | 7.247 | 1890 | 1.523 | 33.199 | 30-45s Movement
35022 | 1.432 | 0.175 | 8.456 | 0.242 | -0.175 | 0.005 | 8.578 | 1883 | 1.517 | 33.702 | 30-45s Movement
35525 | 1.238 | -0.536 | 8.104 | 0.302 | -0.176 | -0.11 | 8.216 | 1882 | 1.517 | 34.205 | 30-45s Movement
36028 | 1.097 | 0.12 | 13.151 | 0.133 | -0.06 | -0.122 | 13.198 | 1883 | 1.517 | 34.708 | 30-45s Movement
36531 | 1.405 | 0.139 | 14.207 | -0.048 | -0.108 | 0.07 | 14.277 | 1882 | 1.517 | 35.211 | 30-45s Movement
37034 | 1.681 | 0.201 | 6.981 | -0.294 | 0.023 | 0.05 | 7.184 | 1887 | 1.521 | 35.714 | 30-45s Movement
37537 | 1.281 | -0.761 | 4.87 | -0.037 | -0.106 | -0.063 | 5.093 | 1885 | 1.519 | 36.217 | 30-45s Movement
38040 | 1.563 | -0.395 | 8.44 | 0.304 | -0.248 | -0.088 | 8.592 | 1892 | 1.525 | 36.72 | 30-45s Movement
38543 | 0.577 | -0.5 | 14.298 | 0.182 | -0.246 | -0.022 | 14.319 | 1890 | 1.523 | 37.223 | 30-45s Movement
39046 | 1.283 | 0.211 | 8.916 | -0.335 | 0.195 | 0.023 | 9.01 | 1884 | 1.518 | 37.726 | 30-45s Movement
39549 | 1.537 | 0.045 | 5.48 | -0.023 | -0.088 | -0.021 | 5.692 | 1883 | 1.517 | 38.229 | 30-45s Movement
40052 | 1.216 | -0.096 | 8.76 | 0.342 | -0.382 | -0.052 | 8.845 | 1890 | 1.523 | 38.732 | 30-45s Movement
40555 | 0.666 | -0.139 | 11.602 | 0.198 | -0.111 | -0.044 | 11.622 | 1882 | 1.517 | 39.235 | 30-45s Movement
41058 | 0.666 | 0.043 | 12.957 | 0.137 | -0.155 | -0.114 | 12.975 | 1883 | 1.517 | 39.738 | 30-45s Movement
41561 | 1.903 | 0.97 | 12.984 | 1.18 | 0.469 | 0.126 | 13.158 | 1887 | 1.521 | 40.241 | 30-45s Movement
42064 | 1.041 | 0.62 | 10.743 | -0.326 | -0.046 | 0.166 | 10.811 | 1886 | 1.52 | 40.744 | 30-45s Movement
42567 | 1.334 | 0.139 | 6.941 | -0.303 | 0.09 | 0.042 | 7.069 | 1887 | 1.521 | 41.247 | 30-45s Movement
43070 | 1.319 | 0.867 | 6.73 | -0.002 | 0.09 | 0.083 | 6.913 | 1885 | 1.519 | 41.75 | 30-45s Movement
43573 | 1.456 | 0.962 | 5.375 | 0.042 | -0.092 | -0.047 | 5.651 | 1891 | 1.524 | 42.253 | 30-45s Movement
44076 | 1.094 | 1.286 | 9.151 | 0.186 | -0.343 | -0.027 | 9.305 | 1885 | 1.519 | 42.756 | 30-45s Movement
44579 | 0.752 | 1.695 | 10.851 | 0.139 | -0.346 | -0.073 | 11.008 | 1882 | 1.517 | 43.259 | 30-45s Movement
45082 | 0.989 | 0.891 | 9.364 | -0.378 | 0 | 0.028 | 9.458 | 1889 | 1.522 | 43.762 | 30-45s Movement
45585 | 1.803 | 0.716 | 5.581 | -0.261 | -0.062 | 0.03 | 5.908 | 1885 | 1.519 | 44.265 | 30-45s Movement
46088 | 1.295 | 0.488 | 6.201 | -0.036 | -0.005 | 0.109 | 6.354 | 1889 | 1.522 | 44.768 | 30-45s Movement
46591 | 1.429 | 0.029 | 6.029 | -0.237 | 0.016 | 0.067 | 6.196 | 1888 | 1.521 | 45.271 | 45-60s Stationary
47094 | 1.293 | -0.206 | 5.478 | -0.114 | -0.074 | -0.024 | 5.632 | 1879 | 1.514 | 45.774 | 45-60s Stationary
47597 | 1.413 | 0.407 | 7.472 | 0.227 | -0.293 | -0.039 | 7.616 | 1883 | 1.517 | 46.277 | 45-60s Stationary
48100 | 0.007 | 0.45 | 8.837 | -0.181 | 0.207 | 0.074 | 8.848 | 1875 | 1.511 | 46.78 | 45-60s Stationary
48603 | 0.17 | -0.017 | 9.493 | -0.006 | -0.085 | -0.007 | 9.495 | 1887 | 1.521 | 47.283 | 45-60s Stationary
49106 | 0.17 | -0.017 | 9.462 | -0.007 | -0.086 | -0.006 | 9.463 | 1885 | 1.519 | 47.786 | 45-60s Stationary
49609 | 0.182 | -0.01 | 9.498 | -0.006 | -0.084 | -0.006 | 9.5 | 1878 | 1.513 | 48.289 | 45-60s Stationary
50112 | 0.172 | -0.01 | 9.483 | -0.007 | -0.085 | -0.007 | 9.485 | 1881 | 1.516 | 48.792 | 45-60s Stationary
50615 | 0.175 | -0.019 | 9.471 | -0.007 | -0.086 | -0.007 | 9.473 | 1885 | 1.519 | 49.295 | 45-60s Stationary
51118 | 0.192 | -0.01 | 9.483 | -0.007 | -0.085 | -0.005 | 9.485 | 1886 | 1.52 | 49.798 | 45-60s Stationary
51621 | 0.175 | -0.019 | 9.469 | -0.007 | -0.085 | -0.007 | 9.471 | 1883 | 1.517 | 50.301 | 45-60s Stationary
52124 | 0.168 | -0.022 | 9.498 | -0.007 | -0.085 | -0.006 | 9.499 | 1877 | 1.513 | 50.804 | 45-60s Stationary
52627 | 0.182 | -0.014 | 9.479 | -0.007 | -0.085 | -0.007 | 9.48 | 1888 | 1.521 | 51.307 | 45-60s Stationary
53130 | 0.175 | -0.012 | 9.44 | -0.007 | -0.086 | -0.006 | 9.442 | 1882 | 1.517 | 51.81 | 45-60s Stationary
53633 | 0.175 | -0.017 | 9.452 | -0.008 | -0.085 | -0.008 | 9.454 | 1890 | 1.523 | 52.313 | 45-60s Stationary
54136 | 0.172 | 0.005 | 9.467 | -0.007 | -0.085 | -0.007 | 9.468 | 1886 | 1.52 | 52.816 | 45-60s Stationary
54639 | 0.17 | -0.014 | 9.474 | -0.007 | -0.086 | -0.007 | 9.475 | 1887 | 1.521 | 53.319 | 45-60s Stationary
55142 | 0.163 | -0.024 | 9.467 | -0.007 | -0.085 | -0.006 | 9.468 | 1887 | 1.521 | 53.822 | 45-60s Stationary
55645 | 0.187 | -0.022 | 9.479 | -0.007 | -0.086 | -0.006 | 9.481 | 1879 | 1.514 | 54.325 | 45-60s Stationary
56148 | 0.182 | -0.007 | 9.512 | -0.008 | -0.085 | -0.006 | 9.514 | 1891 | 1.524 | 54.828 | 45-60s Stationary
56651 | 0.168 | -0.01 | 9.452 | -0.007 | -0.085 | -0.006 | 9.454 | 1890 | 1.523 | 55.331 | 45-60s Stationary
57154 | 0.168 | -0.014 | 9.452 | -0.007 | -0.085 | -0.006 | 9.454 | 1875 | 1.511 | 55.834 | 45-60s Stationary
57657 | 0.177 | -0.017 | 9.462 | -0.007 | -0.085 | -0.006 | 9.464 | 1878 | 1.513 | 56.337 | 45-60s Stationary
58160 | 0.189 | -0.014 | 9.457 | -0.007 | -0.086 | -0.006 | 9.459 | 1884 | 1.518 | 56.84 | 45-60s Stationary
58663 | 0.18 | -0.012 | 9.471 | -0.007 | -0.086 | -0.007 | 9.473 | 1877 | 1.513 | 57.343 | 45-60s Stationary
59166 | 0.187 | -0.014 | 9.431 | -0.007 | -0.085 | -0.006 | 9.433 | 1883 | 1.517 | 57.846 | 45-60s Stationary
59669 | 0.182 | 0 | 9.474 | -0.006 | -0.085 | -0.006 | 9.476 | 1883 | 1.517 | 58.349 | 45-60s Stationary
60172 | 0.194 | -0.014 | 9.467 | -0.007 | -0.086 | -0.007 | 9.469 | 1885 | 1.519 | 58.852 | 45-60s Stationary
60675 | 0.182 | -0.01 | 9.471 | -0.007 | -0.086 | -0.007 | 9.473 | 1882 | 1.517 | 59.355 | 45-60s Stationary
61178 | 0.163 | -0.014 | 9.5 | -0.007 | -0.085 | -0.007 | 9.502 | 1879 | 1.514 | 59.858 | 45-60s Stationary
61681 | 0.175 | -0.012 | 9.459 | -0.007 | -0.085 | -0.007 | 9.461 | 1881 | 1.516 | 60.361 | 45-60s Stationary
62184 | 0.177 | -0.019 | 9.491 | -0.007 | -0.086 | -0.007 | 9.492 | 1889 | 1.522 | 60.864 | 45-60s Stationary
62687 | 0.192 | -0.007 | 9.452 | -0.007 | -0.085 | -0.007 | 9.454 | 1888 | 1.521 | 61.367 | 45-60s Stationary
63190 | 0.194 | -0.024 | 9.488 | -0.008 | -0.085 | -0.007 | 9.49 | 1893 | 1.525 | 61.87 | 45-60s Stationary

## Summary
Integrated ESP32 Telemetry Test Summary
Item | Value | Unit / Note |  | Project interpretation
Number of samples | 123 | rows |  | 123 readings were captured at about 0.5 s intervals.
Start time | 1320 | ms |  | ESP32 timestamp at first copied row.
End time | 63190 | ms |  | ESP32 timestamp at final copied row.
Duration | #VALUE! | s |  | The dataset covers about 61.87 s based on ESP32 timestamps.
Average sampling interval | -1320 | s/sample |  | Close to the 500 ms delay in the Arduino code.
Acceleration magnitude min | 5.093 | m s^-2 |  | Stationary readings are close to gravitational acceleration; movement phase shows large variation.
Acceleration magnitude max | 15.619 | m s^-2 |  | Peak values occur during intentional movement.
Acceleration magnitude average | 9.5968 | m s^-2 |  | Average is affected by the movement phases.
INA240 OUT voltage min | 1.508 | V |  | Analog current-sensor output stayed near the 1.51–1.53 V baseline.
INA240 OUT voltage max | 1.53 | V |  | Small variation indicates stable analog acquisition.
INA240 OUT voltage average | 1.5185 | V |  | Used as baseline analog output for later calibration.
INA240 voltage range | -6.0222 | V |  | This is the recorded output spread during the integrated test.
Phase | Start s | End s | Samples | Avg accel magnitude | Max accel magnitude | Avg INA240 voltage
0-15s Stationary | 0 | 15 | 30 | 9.4722 | #NAME? | 1.5186
15-30s Movement | 15 | 30 | 30 | 10.4009 | #NAME? | 1.5183
30-45s Movement | 30 | 45 | 29 | 9.3693 | #NAME? | 1.5194
45-60s Stationary | 45 | 65 | 34 | 9.1911 | #NAME? | 1.5179
Project note
This workbook stores the integrated ESP32 telemetry dataset combining MPU6050 IMU readings and INA240 analog current-sensor output. The dataset covers about 62 seconds based on ESP32 timestamps. Phases are assigned from time_s: 0–15 s stationary, 15–30 s movement, 30–45 s movement, and 45+ s stationary. INA240 is treated as analog output only; current calibration requires confirmed gain and shunt settings.

## Charts
time_s | accel_magnitude | ina240_out_voltage | phase
0 | 9.522 | 1.516 | 0-15s Stationary
0.503 | 9.462 | 1.514 | 0-15s Stationary
1.006 | 9.493 | 1.524 | 0-15s Stationary
1.509 | 9.486 | 1.521 | 0-15s Stationary
2.012 | 9.484 | 1.521 | 0-15s Stationary
2.515 | 9.474 | 1.516 | 0-15s Stationary
3.018 | 9.479 | 1.517 | 0-15s Stationary
3.521 | 9.469 | 1.525 | 0-15s Stationary
4.024 | 9.477 | 1.516 | 0-15s Stationary
4.527 | 9.483 | 1.519 | 0-15s Stationary
5.03 | 9.474 | 1.517 | 0-15s Stationary
5.533 | 9.46 | 1.517 | 0-15s Stationary
6.036 | 9.538 | 1.522 | 0-15s Stationary
6.539 | 9.471 | 1.521 | 0-15s Stationary
7.042 | 9.474 | 1.511 | 0-15s Stationary
7.545 | 9.476 | 1.523 | 0-15s Stationary
8.048 | 9.464 | 1.513 | 0-15s Stationary
8.551 | 9.386 | 1.519 | 0-15s Stationary
9.054 | 9.386 | 1.517 | 0-15s Stationary
9.557 | 9.455 | 1.522 | 0-15s Stationary
10.06 | 9.472 | 1.514 | 0-15s Stationary
10.563 | 9.45 | 1.515 | 0-15s Stationary
11.066 | 9.472 | 1.521 | 0-15s Stationary
11.569 | 9.46 | 1.522 | 0-15s Stationary
12.072 | 9.451 | 1.522 | 0-15s Stationary
12.575 | 9.437 | 1.516 | 0-15s Stationary
13.078 | 9.48 | 1.519 | 0-15s Stationary
13.581 | 9.449 | 1.521 | 0-15s Stationary
14.084 | 9.463 | 1.511 | 0-15s Stationary
14.587 | 9.619 | 1.525 | 0-15s Stationary
15.09 | 9.412 | 1.513 | 15-30s Movement
15.593 | 8.48 | 1.517 | 15-30s Movement
16.096 | 11.806 | 1.519 | 15-30s Movement
16.599 | 7.774 | 1.524 | 15-30s Movement
17.102 | 13.158 | 1.53 | 15-30s Movement
17.605 | 10.902 | 1.511 | 15-30s Movement
18.108 | 9.632 | 1.521 | 15-30s Movement
18.611 | 10.692 | 1.521 | 15-30s Movement
19.114 | 10.458 | 1.519 | 15-30s Movement
19.617 | 11.206 | 1.521 | 15-30s Movement
20.12 | 9.894 | 1.516 | 15-30s Movement
20.623 | 8.022 | 1.519 | 15-30s Movement
21.126 | 11.57 | 1.516 | 15-30s Movement
21.629 | 9.989 | 1.521 | 15-30s Movement
22.132 | 10.436 | 1.519 | 15-30s Movement
22.635 | 9.149 | 1.52 | 15-30s Movement
23.138 | 10.018 | 1.513 | 15-30s Movement
23.641 | 10.875 | 1.511 | 15-30s Movement
24.144 | 10.15 | 1.517 | 15-30s Movement
24.647 | 9.384 | 1.523 | 15-30s Movement
25.15 | 10.634 | 1.52 | 15-30s Movement
25.654 | 10.154 | 1.514 | 15-30s Movement
26.157 | 9.435 | 1.513 | 15-30s Movement
26.66 | 13.706 | 1.519 | 15-30s Movement
27.163 | 12.066 | 1.517 | 15-30s Movement
27.666 | 12.308 | 1.521 | 15-30s Movement
28.169 | 11.433 | 1.517 | 15-30s Movement
28.672 | 10.533 | 1.517 | 15-30s Movement
29.175 | 9.876 | 1.517 | 15-30s Movement
29.678 | 8.875 | 1.524 | 15-30s Movement
30.181 | 8.671 | 1.523 | 30-45s Movement
31.187 | 13.685 | 1.517 | 30-45s Movement
31.69 | 15.619 | 1.508 | 30-45s Movement
32.193 | 7.526 | 1.52 | 30-45s Movement
32.696 | 5.726 | 1.521 | 30-45s Movement
33.199 | 7.247 | 1.523 | 30-45s Movement
33.702 | 8.578 | 1.517 | 30-45s Movement
34.205 | 8.216 | 1.517 | 30-45s Movement
34.708 | 13.198 | 1.517 | 30-45s Movement
35.211 | 14.277 | 1.517 | 30-45s Movement
35.714 | 7.184 | 1.521 | 30-45s Movement
36.217 | 5.093 | 1.519 | 30-45s Movement
36.72 | 8.592 | 1.525 | 30-45s Movement
37.223 | 14.319 | 1.523 | 30-45s Movement
37.726 | 9.01 | 1.518 | 30-45s Movement
38.229 | 5.692 | 1.517 | 30-45s Movement
38.732 | 8.845 | 1.523 | 30-45s Movement
39.235 | 11.622 | 1.517 | 30-45s Movement
39.738 | 12.975 | 1.517 | 30-45s Movement
40.241 | 13.158 | 1.521 | 30-45s Movement
40.744 | 10.811 | 1.52 | 30-45s Movement
41.247 | 7.069 | 1.521 | 30-45s Movement
41.75 | 6.913 | 1.519 | 30-45s Movement
42.253 | 5.651 | 1.524 | 30-45s Movement
42.756 | 9.305 | 1.519 | 30-45s Movement
43.259 | 11.008 | 1.517 | 30-45s Movement
43.762 | 9.458 | 1.522 | 30-45s Movement
44.265 | 5.908 | 1.519 | 30-45s Movement
44.768 | 6.354 | 1.522 | 30-45s Movement
45.271 | 6.196 | 1.521 | 45-60s Stationary
45.774 | 5.632 | 1.514 | 45-60s Stationary
46.277 | 7.616 | 1.517 | 45-60s Stationary
46.78 | 8.848 | 1.511 | 45-60s Stationary
47.283 | 9.495 | 1.521 | 45-60s Stationary
47.786 | 9.463 | 1.519 | 45-60s Stationary
48.289 | 9.5 | 1.513 | 45-60s Stationary
48.792 | 9.485 | 1.516 | 45-60s Stationary
49.295 | 9.473 | 1.519 | 45-60s Stationary
49.798 | 9.485 | 1.52 | 45-60s Stationary
50.301 | 9.471 | 1.517 | 45-60s Stationary
50.804 | 9.499 | 1.513 | 45-60s Stationary
51.307 | 9.48 | 1.521 | 45-60s Stationary
51.81 | 9.442 | 1.517 | 45-60s Stationary
52.313 | 9.454 | 1.523 | 45-60s Stationary
52.816 | 9.468 | 1.52 | 45-60s Stationary
53.319 | 9.475 | 1.521 | 45-60s Stationary
53.822 | 9.468 | 1.521 | 45-60s Stationary
54.325 | 9.481 | 1.514 | 45-60s Stationary
54.828 | 9.514 | 1.524 | 45-60s Stationary
55.331 | 9.454 | 1.523 | 45-60s Stationary
55.834 | 9.454 | 1.511 | 45-60s Stationary
56.337 | 9.464 | 1.513 | 45-60s Stationary
56.84 | 9.459 | 1.518 | 45-60s Stationary
57.343 | 9.473 | 1.513 | 45-60s Stationary
57.846 | 9.433 | 1.517 | 45-60s Stationary
58.349 | 9.476 | 1.517 | 45-60s Stationary
58.852 | 9.469 | 1.519 | 45-60s Stationary
59.355 | 9.473 | 1.517 | 45-60s Stationary
59.858 | 9.502 | 1.514 | 45-60s Stationary
60.361 | 9.461 | 1.516 | 45-60s Stationary
60.864 | 9.492 | 1.522 | 45-60s Stationary
61.367 | 9.454 | 1.521 | 45-60s Stationary
61.87 | 9.49 | 1.525 | 45-60s Stationary